## Integration
Chromatogram and Results
Injection Details
Injection Name: |  | 4CP control MSM.2 |  |  | Run Time (min): | 25
Vial Number: |  | 14 |  |  | Injection Volume: | 5000
Injection Type: |  | Unknown |  |  | Channel: | ECD_1
Calibration Level: |  |  |  |  | Wavelength: | n.a.
Instrument Method: |  | Medmerry1 |  |  | Bandwidth: | n.a.
Processing Method: |  | Medmerry 1 proc |  |  | Dilution Factor: | 100
Injection Date/Time: |  | 2016-12-21 21:41 |  |  | Sample Weight: | 1
Chromatogram
Integration Results
No. | Peak Name | Retention Time | Area | Height | Relative Area | Relative Height | Amount
|  | min | µS*min | µS | % | %
n.a. | Fluoride | n.a. | n.a. | n.a. | n.a. | n.a. | n.a.
1 | Chloride | 7.0705 | 18.1227 | 69.6193 | 17.0847 | 32.7753 | 7836.1543
n.a. | Nitrite | n.a. | n.a. | n.a. | n.a. | n.a. | n.a.
n.a. | Bromide | n.a. | n.a. | n.a. | n.a. | n.a. | n.a.
n.a. | Nitrate | n.a. | n.a. | n.a. | n.a. | n.a. | n.a.
2 | Phosphate | 16.2305 | 23.462 | 39.0569 | 22.1183 | 18.3872 | 50687.5737
3 | Sulfate | 18.6005 | 64.4905 | 103.7376 | 60.797 | 48.8375 | 54118.3876
Total: |  |  | 106.0752 | 212.4139 | 100 | 100

## Peak Analysis
Peak Analysis
Injection Details
Injection Name: |  | 4CP control MSM.2 |  |  | Run Time (min): | 25
Vial Number: |  | 14 |  |  | Injection Volume: | 5000
Injection Type: |  | Unknown |  |  | Channel: | ECD_1
Calibration Level: |  |  |  |  | Wavelength: | n.a.
Instrument Method: |  | Medmerry1 |  |  | Bandwidth: | n.a.
Processing Method: |  | Medmerry 1 proc |  |  | Dilution Factor: | 100
Injection Date/Time: |  | 2016-12-21 21:41 |  |  | Sample Weight: | 1
Chromatogram
Peak Results
No. | Peak Name | Retention Time | Width (50%) | Type | Resolution (EP) | Asymmetry (EP) | Plates (EP)
|  | min | min
n.a. | Fluoride | n.a. | n.a. | n.a. | n.a. | n.a. | n.a.
1 | Chloride | 7.0705 | 0.21207 | M | 14.1045 | 1.3806 | 6158
n.a. | Nitrite | n.a. | n.a. | n.a. | n.a. | n.a. | n.a.
n.a. | Bromide | n.a. | n.a. | n.a. | n.a. | n.a. | n.a.
n.a. | Nitrate | n.a. | n.a. | n.a. | n.a. | n.a. | n.a.
2 | Phosphate | 16.2305 | 0.55427 | M | 2.5428 | 1.5815 | 4750
3 | Sulfate | 18.6005 | 0.54555 | M | n.a. | 0.86521 | 6440

## SST
Chromatogram and SST Results
Injection Details
Injection Name: |  | 4CP control MSM.2 |  | Run Time (min): | 25
Vial Number: |  | 14 |  | Injection Volume: | 5000
Injection Type: |  | Unknown |  | Channel: | ECD_1
Calibration Level: |  |  |  | Wavelength: | n.a.
Instrument Method: |  | Medmerry1 |  | Bandwidth: | n.a.
Processing Method: |  | Medmerry 1 proc |  | Dilution Factor: | 100
Injection Date/Time: |  | 2016-12-21 21:41 |  | Sample Weight: | 1
Chromatogram
SST Results
No. | Name | Inj.Condition | Peak | Test Result | Injection
n.a. | n.a. | n.a. | n.a. | n.a. | n.a.
n.a. | n.a. | n.a. | n.a. | n.a. | n.a.
| Number of executed test cases: | n.a. | Total Result: | Passed

## Chromatogram
Chromatogram