## Integration
Chromatogram and Results
Injection Details
Injection Name: |  | 4CP control MSM.1 |  |  | Run Time (min): | 25
Vial Number: |  | 13 |  |  | Injection Volume: | 5000
Injection Type: |  | Unknown |  |  | Channel: | ECD_1
Calibration Level: |  |  |  |  | Wavelength: | n.a.
Instrument Method: |  | Medmerry1 |  |  | Bandwidth: | n.a.
Processing Method: |  | Medmerry 1 proc |  |  | Dilution Factor: | 100
Injection Date/Time: |  | 2016-12-21 21:14 |  |  | Sample Weight: | 1
Chromatogram
Integration Results
No. | Peak Name | Retention Time | Area | Height | Relative Area | Relative Height | Amount
|  | min | µS*min | µS | % | %
n.a. | Fluoride | n.a. | n.a. | n.a. | n.a. | n.a. | n.a.
1 | Chloride | 6.534 | 16.5561 | 68.1783 | 15.4368 | 32.3493 | 7158.7623
n.a. | Nitrite | n.a. | n.a. | n.a. | n.a. | n.a. | n.a.
n.a. | Bromide | n.a. | n.a. | n.a. | n.a. | n.a. | n.a.
n.a. | Nitrate | n.a. | n.a. | n.a. | n.a. | n.a. | n.a.
2 | Phosphate | 15.9773 | 24.4738 | 39.0716 | 22.8192 | 18.5387 | 52873.499
3 | Sulfate | 18.474 | 66.221 | 103.507 | 61.744 | 49.112 | 55570.4994
Total: |  |  | 107.2508 | 210.7569 | 100 | 100

## Peak Analysis
Peak Analysis
Injection Details
Injection Name: |  | 4CP control MSM.1 |  |  | Run Time (min): | 25
Vial Number: |  | 13 |  |  | Injection Volume: | 5000
Injection Type: |  | Unknown |  |  | Channel: | ECD_1
Calibration Level: |  |  |  |  | Wavelength: | n.a.
Instrument Method: |  | Medmerry1 |  |  | Bandwidth: | n.a.
Processing Method: |  | Medmerry 1 proc |  |  | Dilution Factor: | 100
Injection Date/Time: |  | 2016-12-21 21:14 |  |  | Sample Weight: | 1
Chromatogram
Peak Results
No. | Peak Name | Retention Time | Width (50%) | Type | Resolution (EP) | Asymmetry (EP) | Plates (EP)
|  | min | min
n.a. | Fluoride | n.a. | n.a. | n.a. | n.a. | n.a. | n.a.
1 | Chloride | 6.534 | 0.20184 | M | 14.2924 | 1.3905 | 5806
n.a. | Nitrite | n.a. | n.a. | n.a. | n.a. | n.a. | n.a.
n.a. | Bromide | n.a. | n.a. | n.a. | n.a. | n.a. | n.a.
n.a. | Nitrate | n.a. | n.a. | n.a. | n.a. | n.a. | n.a.
2 | Phosphate | 15.9773 | 0.57782 | M | 2.5768 | 1.6109 | 4236
3 | Sulfate | 18.474 | 0.5655 | M | n.a. | 0.8525 | 5912

## SST
Chromatogram and SST Results
Injection Details
Injection Name: |  | 4CP control MSM.1 |  | Run Time (min): | 25
Vial Number: |  | 13 |  | Injection Volume: | 5000
Injection Type: |  | Unknown |  | Channel: | ECD_1
Calibration Level: |  |  |  | Wavelength: | n.a.
Instrument Method: |  | Medmerry1 |  | Bandwidth: | n.a.
Processing Method: |  | Medmerry 1 proc |  | Dilution Factor: | 100
Injection Date/Time: |  | 2016-12-21 21:14 |  | Sample Weight: | 1
Chromatogram
SST Results
No. | Name | Inj.Condition | Peak | Test Result | Injection
n.a. | n.a. | n.a. | n.a. | n.a. | n.a.
n.a. | n.a. | n.a. | n.a. | n.a. | n.a.
| Number of executed test cases: | n.a. | Total Result: | Passed

## Chromatogram
Chromatogram