## Overview
Sequence Overview
Sequence Details
Name: |  | 05-18-2017 |  |  | Created On: | 2017-04-27 09:30
Directory: |  | HPLC\2017\BERILLO |  |  | Created By: | MvDr.Kupk
Data Vault: |  | ChromeleonLocal |  |  | Updated On: | 2017-05-26 15:45
No. of Injections: |  | 97 |  |  | Updated By: | MvDr.Kupk
Injection Details
No. | Injection Name | Position | Type | Level | Inject Time | Status
2-chlorophenol | 2-chlorophenol | 2-chlorophenol | 2-chlorophenol | 2-chlorophenol | 2-chlorophenol | 2-chlorophenol
53 | N6 23,05,17 10am 2CP Ph | BD5 | Unknown |  | 2017-05-24 14:20 | Finished
n.a. | n.a. | n.a. | n.a. | n.a. | n.a. | n.a.

## Integration
Chromatogram and Results
Injection Details
Injection Name: |  | N6 23,05,17 10am 2CP Ph |  |  | Run Time (min): | 21.5
Vial Number: |  | BD5 |  |  | Injection Volume: | 40
Injection Type: |  | Unknown |  |  | Channel: | UV_VIS_1
Calibration Level: |  |  |  |  | Wavelength: | 280
Instrument Method: |  | chlorophenol 285 nm_21,5 |  |  | Bandwidth: | 4
Processing Method: |  | chlorophenol |  |  | Dilution Factor: | 2
Injection Date/Time: |  | 2017-05-24 14:20 |  |  | Sample Weight: | 1
Chromatogram
Integration Results
No. | Peak Name | Retention Time | Area | Height | Relative Area | Relative Height | Amount
|  | min | mAU*min | mAU | % | % | mg/L
1 |  | 1.27 | 0.77736 | 7.5608 | 3.5421 | 2.5147 | n.a.
2 |  | 1.3233 | 3.1107 | 46.1875 | 14.1743 | 15.3615 | n.a.
3 |  | 1.4733 | 5.304 | 91.0167 | 24.1684 | 30.2712 | n.a.
4 |  | 1.5567 | 1.6032 | 24.8638 | 7.3049 | 8.2694 | n.a.
5 |  | 1.5967 | 0.0005729 | 0.057327 | 0.0026105 | 0.019066 | n.a.
6 |  | 1.6567 | 0.3723 | 7.3514 | 1.6964 | 2.445 | n.a.
7 |  | 1.7733 | 3.6725 | 74.1923 | 16.734 | 24.6756 | n.a.
8 |  | 1.9167 | 0.059807 | 0.48406 | 0.27252 | 0.16099 | n.a.
9 |  | 2.7733 | 0.29433 | 2.4715 | 1.3412 | 0.82199 | n.a.
10 |  | 3.1767 | 0.019645 | 0.14023 | 0.089513 | 0.04664 | n.a.
11 |  | 3.4767 | 0.014192 | 0.1292 | 0.064667 | 0.042972 | n.a.
12 |  | 4.1067 | 0.027507 | 0.20439 | 0.12534 | 0.067979 | n.a.
13 |  | 4.56 | 0.086282 | 0.5773 | 0.39315 | 0.19201 | n.a.
n.a. | phenol | n.a. | n.a. | n.a. | n.a. | n.a. | n.a.
14 |  | 6.8467 | 0.014409 | 0.095583 | 0.065655 | 0.03179 | n.a.
15 |  | 7.0433 | 0.019436 | 0.095639 | 0.088563 | 0.031808 | n.a.
16 |  | 7.52 | 0.012827 | 0.07004 | 0.058448 | 0.023295 | n.a.
17 | 2-chlorophenol | 8.4667 | 6.4747 | 44.9795 | 29.5026 | 14.9597 | 33.1616
18 |  | 8.86 | 0.082406 | 0.19372 | 0.37549 | 0.064428 | n.a.
Total: |  |  | 21.9461 | 300.6711 | 100 | 100

## Calibration
Calibration
Calibration Details |  | 2-chlorophenol
Calibration Type |  | Lin |  |  | Offset (C0) |  | 0
Evaluation Type |  | Area |  |  | Slope (C1) |  | 0.39049
Number of Calibration Points |  | 8 |  |  | Curve (C2) |  | 0
Number of disabled Calibration Points |  | 0 |  |  | R-Square |  | 0.99998
Calibration Plot |  | 2-chlorophenol
Calibration Results |  | 2-chlorophenol
No. | Injection Name | Calibration | X Value | Y Value | Y Value | Area | Height
|  | Level |  |  |  | mAU*min | mAU
2-chlorophenol | 2-chlorophenol | 2-chlorophenol | 2-chlorophenol | 2-chlorophenol | 2-chlorophenol | 2-chlorophenol | 2-chlorophenol
|  |  | UV_VIS_1 | UV_VIS_1 | UV_VIS_1 | UV_VIS_1 | UV_VIS_1
3 | phenol 50 mg/L | 07 | 0 | n.a. | n.a. | n.a. | n.a.
32 | 23,05.17 phenol 0,5mgL calibration | 01 | 0 | n.a. | n.a. | n.a. | n.a.
33 | 23,05.17 phenol 1mgL calibration | 02 | 0 | n.a. | n.a. | n.a. | n.a.
34 | 23,05.17 phenol 2,5mgL calibration | 03 | 0 | n.a. | n.a. | n.a. | n.a.
35 | 23,05.17 phenol 5,0mgL calibration | 04 | 0 | n.a. | n.a. | n.a. | n.a.
36 | 23,05.17 phenol 12,5mgL calibration | 05 | 0 | n.a. | n.a. | n.a. | n.a.
37 | 23,05.17 phenol 25,0mgL calibration | 06 | 0 | n.a. | n.a. | n.a. | n.a.
55 | 2-chlorophenol 25 mg/L | 13 | 25 | 9.773 | 9.773 | 9.773 | 68.1278
57 | 2-chlorophenol 12,5 mg/L | 12 | 12.5 | 4.94 | 4.94 | 4.94 | 34.3305
58 | 2-chlorophenol 5,0 mg/L | 11 | 5 | 1.9745 | 1.9745 | 1.9745 | 13.7475
59 | 2-chlorophenol 2,5 mg/L | 10 | 2.5 | 1.0026 | 1.0026 | 1.0026 | 6.9017
60 | 2-chlorophenol 1,0 mg/L | 09 | 1 | 0.40139 | 0.40139 | 0.40139 | 2.7782
61 | 2-chlorophenol 0,5 mg/L | 08 | 0.5 | 0.19019 | 0.19019 | 0.19019 | 1.3338
62 | 2-chlorophenol 0,5 mg/L | 08 | 0.5 | 0.19114 | 0.19114 | 0.19114 | 1.328
63 | 2-chlorophenol 50 mg/L | 14 | 50 | 19.5009 | 19.5009 | 19.5009 | 135.5254

## Peak Analysis
Peak Analysis
Injection Details
Injection Name: |  | N6 23,05,17 10am 2CP Ph |  |  | Run Time (min): | 21.5
Vial Number: |  | BD5 |  |  | Injection Volume: | 40
Injection Type: |  | Unknown |  |  | Channel: | UV_VIS_1
Calibration Level: |  |  |  |  | Wavelength: | 280
Instrument Method: |  | chlorophenol 285 nm_21,5 |  |  | Bandwidth: | 4
Processing Method: |  | chlorophenol |  |  | Dilution Factor: | 2
Injection Date/Time: |  | 2017-05-24 14:20 |  |  | Sample Weight: | 1
Chromatogram
Peak Results
No. | Peak Name | Retention Time | Width (50%) | Type | Resolution (EP) | Asymmetry (EP) | Plates (EP)
|  | min | min
1 |  | 1.27 | n.a. | BM | n.a. | n.a. | n.a.
2 |  | 1.3233 | 0.044022 | M | 2.0895 | n.a. | 5006
3 |  | 1.4733 | 0.040689 | M | n.a. | n.a. | 7264
4 |  | 1.5567 | n.a. | M | n.a. | n.a. | n.a.
5 |  | 1.5967 | n.a. | Rd | n.a. | n.a. | n.a.
6 |  | 1.6567 | n.a. | M | n.a. | n.a. | n.a.
7 |  | 1.7733 | 0.041213 | Mb* | 1.1079 | n.a. | 10257
8 |  | 1.9167 | 0.11144 | bMB* | 4.6458 | 0.98257 | 1639
9 |  | 2.7733 | 0.10614 | BMb* | 1.9965 | 0.98792 | 3782
10 |  | 3.1767 | 0.13224 | bMb* | 1.4737 | 1.5287 | 3197
11 |  | 3.4767 | 0.10797 | bM * | 3.1307 | 1.5113 | 5744
12 |  | 4.1067 | 0.12948 | bMb* | 2.002 | 1.222 | 5573
13 |  | 4.56 | 0.13772 | bMB* | 9.4071 | 0.88847 | 6074
n.a. | phenol | n.a. | n.a. | n.a. | n.a. | n.a. | n.a.
14 |  | 6.8467 | 0.14911 | BM * | n.a. | n.a. | 11680
15 |  | 7.0433 | n.a. | MB* | n.a. | n.a. | n.a.
16 |  | 7.52 | 0.17249 | BMB* | 3.6085 | 0.89287 | 10530
17 | 2-chlorophenol | 8.4667 | 0.13707 | BM * | n.a. | 1.0555 | 21136
18 |  | 8.86 | n.a. | MB* | n.a. | n.a. | n.a.

## SST
Chromatogram and SST Results
Injection Details
Injection Name: |  | N6 23,05,17 10am 2CP Ph |  | Run Time (min): | 21.5
Vial Number: |  | BD5 |  | Injection Volume: | 40
Injection Type: |  | Unknown |  | Channel: | UV_VIS_1
Calibration Level: |  |  |  | Wavelength: | 280
Instrument Method: |  | chlorophenol 285 nm_21,5 |  | Bandwidth: | 4
Processing Method: |  | chlorophenol |  | Dilution Factor: | 2
Injection Date/Time: |  | 2017-05-24 14:20 |  | Sample Weight: | 1
Chromatogram
SST Results
No. | Name | Inj.Condition | Peak | Test Result | Injection
n.a. | n.a. | n.a. | n.a. | n.a. | n.a.
n.a. | n.a. | n.a. | n.a. | n.a. | n.a.
| Number of executed test cases: | n.a. | Total Result: | Passed

## Summary
Summary
Sequence Details
Name: |  | 05-18-2017 |  |  | Created On: | 2017-04-27 09:30
Directory: |  | HPLC\2017\BERILLO |  |  | Created By: | MvDr.Kupk
Data Vault: |  | ChromeleonLocal |  |  | Updated On: | 2017-05-26 15:45
No. of Injections: |  | 97 |  |  | Updated By: | MvDr.Kupk
By Component |  | 2-chlorophenol
No. | Injection Name | Ret.Time | Area | Height | Amount | Rel.Area | Peak Type
|  | min | mAU*min | mAU | mg/L | %
2-chlorophenol | 2-chlorophenol | 2-chlorophenol | 2-chlorophenol | 2-chlorophenol | 2-chlorophenol | 2-chlorophenol | 2-chlorophenol
|  | UV_VIS_1 | UV_VIS_1 | UV_VIS_1 | UV_VIS_1 | UV_VIS_1 | UV_VIS_1
53 | N6 23,05,17 10am 2CP Ph | 8.4667 | 6.4747 | 44.9795 | 33.1616 | 29.5026 | BM *
n.a. | n.a. | n.a. | n.a. | n.a. | n.a. | n.a. | n.a.

## Audit Trail
Audit Trail
Injection Details
Injection Name: |  | N6 23,05,17 10am 2CP Ph | Run Time (min): | 21.5
Vial Number: |  | BD5 | Injection Volume: | 40
Injection Type: |  | Unknown | Channel: | UV_VIS_1
Calibration Level: |  |  | Wavelength: | 280
Instrument Program: |  | chlorophenol 285 nm_21,5 | Bandwidth: | 4
Processing Method: |  | chlorophenol | Dilution Factor: | 2
Injection Date/Time: |  | 2017-05-24 14:20 | Sample Weight: | 1
Day Time | Ret. Time | Command/Message
min
14:19:31 |  | Audit trail of injection "chrom://ics5000-pc/ChromeleonLocal/HPLC/2017/BERILLO/05-18-2017.seq/526.smp". Executed 24. 5. 2017 on instrument U3000 (server ICS5000-PC).
14:19:31 |  | Start of injection 53 "N6 23,05,17 10am 2CP Ph", using instrument method "chlorophenol 285 nm_21,5".
14:19:32 | 0.000 | PumpModule.Pump.%A.Equate = "W"
14:19:32 | 0.000 | PumpModule.Pump.%B.Equate = "W 1%AAc"
14:19:32 | 0.000 | PumpModule.Pump.%C.Equate = "MeOH 1%AAc"
14:19:32 | 0.000 | PumpModule.Pump.%D.Equate = "W"
14:19:32 | 0.000 | PumpModule.Pump.Pressure.LowerLimit = 5
14:19:32 | 0.000 | PumpModule.Pump.Pressure.UpperLimit = 350
14:19:32 | 0.000 | ColumnOven.Temperature.Nominal = 45.0
14:19:32 | 0.000 | Sampler.Temperature.Nominal = 25.0
14:19:32 | 0.000 | Log TempCtrl: On
14:19:32 | 0.000 | Sampler.Temperature.LowerLimit = 4.0
14:19:32 | 0.000 | Sampler.Temperature.UpperLimit = 45.0
14:19:32 | 0.000 | UV.SlitWidth = Wide
14:19:32 | 0.000 | UV.ResponseTime = 1.000
14:19:32 | 0.000 | UV.Data_Collection_Rate = 5.0
14:19:32 | 0.000 | UV.UV_VIS_1.Wavelength = 280.0
14:19:32 | 0.000 | UV.UV_VIS_1.Bandwidth = 4
14:19:32 | 0.000 | UV.Autozero
14:19:32 | 0.000 | Wait PumpModule.Pump.Ready And ColumnOven.Ready And Sampler.Ready And UV.Ready
14:19:41 | 0.000 | Wait finished
14:19:41 | 0.000 | Sampler.Inject
14:19:41 | 0.000 | Injecting from vial position BD5.
14:19:41 | 0.000 | Injection Volume is 40.000 µl.
14:19:41 | 0.000 | Waiting for inject response on UM3WPSInjectState1.
14:20:04 | 0.000 | Got inject response.
14:20:04 | 0.000 | ColumnOven.ColumnOven_Temp.AcqOn
14:20:04 | 0.000 | PumpModule.Pump.Pump_Pressure.AcqOn
14:20:04 | 0.000 | UV.UV_VIS_1.AcqOn
14:20:04 | 0.000 | PumpModule.Pump.Flow.Nominal = 1.000
14:20:04 | 0.000 | PumpModule.Pump.%B.Value Gradient Start = 75.0, End = 44.0, Duration = 9.500
14:20:04 | 0.000 | PumpModule.Pump.%C.Value Gradient Start = 25.0, End = 56.0, Duration = 9.500
14:20:04 | 0.000 | PumpModule.Pump.%D.Value = 0.0
14:20:04 | 0.000 | PumpModule.Pump.Curve = 5
14:29:34 | 9.500 | PumpModule.Pump.Flow.Nominal = 1.000
14:29:34 | 9.500 | PumpModule.Pump.%B.Value = 44.0
14:29:34 | 9.500 | PumpModule.Pump.%C.Value = 56.0
14:29:34 | 9.500 | PumpModule.Pump.%D.Value = 0.0
14:29:34 | 9.500 | PumpModule.Pump.Curve = 5
14:32:04 | 12.000 | PumpModule.Pump.Flow.Nominal = 1.000
14:32:04 | 12.000 | PumpModule.Pump.%B.Value Gradient Start = 44.0, End = 0.0, Duration = 1.000
14:32:04 | 12.000 | PumpModule.Pump.%C.Value Gradient Start = 56.0, End = 100.0, Duration = 1.000
14:32:04 | 12.000 | PumpModule.Pump.%D.Value = 0.0
14:32:04 | 12.000 | PumpModule.Pump.Curve = 5
14:33:04 | 13.000 | PumpModule.Pump.Flow.Nominal = 1.000
14:33:04 | 13.000 | PumpModule.Pump.%B.Value = 0.0
14:33:04 | 13.000 | PumpModule.Pump.%C.Value = 100.0
14:33:04 | 13.000 | PumpModule.Pump.%D.Value = 0.0
14:33:04 | 13.000 | PumpModule.Pump.Curve = 5
14:34:33 | 14.478 | Temperature difference too large. Probable coolant circulation malfunction. Close the carousel cover. Turn the autosampler off and on again or perform a self test.
14:35:04 | 15.000 | PumpModule.Pump.Flow.Nominal = 1.000
14:35:04 | 15.000 | PumpModule.Pump.%B.Value Gradient Start = 0.0, End = 75.0, Duration = 1.000
14:35:04 | 15.000 | PumpModule.Pump.%C.Value Gradient Start = 100.0, End = 25.0, Duration = 1.000
14:35:04 | 15.000 | PumpModule.Pump.%D.Value = 0.0
14:35:04 | 15.000 | PumpModule.Pump.Curve = 5
14:36:04 | 16.000 | PumpModule.Pump.Flow.Nominal = 1.000
14:36:04 | 16.000 | PumpModule.Pump.%B.Value = 75.0
14:36:04 | 16.000 | PumpModule.Pump.%C.Value = 25.0
14:36:04 | 16.000 | PumpModule.Pump.%D.Value = 0.0
14:36:04 | 16.000 | PumpModule.Pump.Curve = 5
14:41:34 | 21.500 | PumpModule.Pump.Flow.Nominal = 1.000
14:41:34 | 21.500 | PumpModule.Pump.%B.Value = 75.0
14:41:34 | 21.500 | PumpModule.Pump.%C.Value = 25.0
14:41:34 | 21.500 | PumpModule.Pump.%D.Value = 0.0
14:41:34 | 21.500 | PumpModule.Pump.Curve = 5
14:41:34 | 21.500 | ColumnOven.ColumnOven_Temp.AcqOff
14:41:34 | 21.500 | PumpModule.Pump.Pump_Pressure.AcqOff
14:41:34 | 21.500 | UV.UV_VIS_1.AcqOff
14:41:34 | 21.500 | Terminating instrument method chrom://ics5000-pc/ChromeleonLocal/HPLC/2017/BERILLO/05-18-2017.seq/chlorophenol 285 nm_21,5.instmeth. Waiting for instrument to finish processing of current injection ...
14:41:34 | 21.500 | OK to terminate instrument method chrom://ics5000-pc/ChromeleonLocal/HPLC/2017/BERILLO/05-18-2017.seq/chlorophenol 285 nm_21,5.instmeth.
14:41:35 |  | End of injection "N6 23,05,17 10am 2CP Ph".

## Chromatogram
Chromatogram